## BOM
Project Title : P-12 Exoskeleton arm glove
Group ID: Monday - 16
Name of the Group Members: Shikhar Ashutosh Moondra, Prajwal Nayak, Nishant Bhave, Reeyansh shah, Siddick Khatri
Component Name | Type | Quantity | Part Number | Supplier/Manufacturer/Vendor/Purchased Place | Cost | Description
Rotary Potentiometer | Sensor | 22 | 3382g-1-103G-Bourns | Robu.in | 4290 | These sensors are being used for measuring joint angles
Raspberry Pi Pico 2 W | Microcontroller | 1 | Raspberry Pi Pico 2 W | Taken from lab | 734 | The Raspberry Pi Pico W was issued from WEL Lab
Nuts and Bolts | Utility Items | 24+4 | 2mm screws + hex 5mm bolt | Tinkerer's Laboratry | NA | The 2 mm screws were used for installing the joint measuring mechanism between connect 1 and connect 2 and connect base and 5mm bolts for PCB case cover
LM 2596 | DC-DC buck converter | 1 | LM 2596 | Robu.in | 39 | This is used to convert the 11.4V of LiPo battery down 3.3V
Jumpers and Wires | Utility Items | ~50 | NA | WEL Lab and Mangaldeep Electric & Hardware Stores | 150 | Connecting sensors to PCB and servos to servo controller
Glove | Utility Items | 1 pair | NA | Kuber Industries (From Amazon.in) | 135 | Glove for installing all the sensors
3D Printer Filament PLA | Utility Items |  |  | WEL Lab and Tech Team available printer |  | All the parts were designed by us and needed 3D printing for implementation
Analog Multiplexer | Multiplexer | 2 | CD 74hc 4067 | Robu.in | 98 | To route data from all the sensors to ADC on Raspberry Pi Pico W
Schottky Diode | Diode | 1 | MBR120 | Issued from WEL | 19 | Safety precaution to protect Raspberry Pi from power surge
Tower Pro MG90S | Servo Motor | 5 | MG90S | Mangaldeep Electric & Hardware Stores | 1000 | Actuator to operate the 5 fingers of the prosthetic arm
Elastic Cord | Utility Items | 15m | NA | Mangaldeep Electric & Hardware Stores | 125 | To pull back the fingers of the prosthetic arm in relaxed position
Elastic String | Utility Items | 5m | NA | Mangaldeep Electric & Hardware Stores | 35 | To pull down or flex the fingers of the prosthetic arm using servo motors
Servo Controller | Controller | 1 | PCA9685 | Mangaldeep Electric & Hardware Stores | 230 | To control the signals to servo while ensuring protection from power surges
ESP32 | Microcontroller | 1 | ESP32 | Mangaldeep Electric & Hardware Stores | 300 | To control the servos of the prosthetic arm using the data received from exoskeleton glove